## Sheet1
PREFLIGHT - CABIN | NOSE, CONT. | STARTING ENGINE | BEFORE TAKEOFF, CONT. | NORMAL CLIMB, CONT. | BEFORE LANDING, CONT. | AFTER LANDING | RADIO FREQUENCIES
Control Wheel Lock ---------- REMOVE | Nose Tie-Down ------- DISCONNECT | Mixture ------------------------------ RICH | Avionics Power Switch ------------ ON | Fuel Selector Valve --------------- BOTH | Cowl Flap ------------------------ CLOSED | Wing Flaps -------------------- RETRACT | KGAI - GAITHERSBURG
Ignition Switch ---------------------- OFF | Engine Oil Level ---------------- CHECK | Propeller --------------------- HIGH RPM | Radios --------------------------------- SET | Mixture ------------ LEAN AS REQUIRED | Autopilot ----------------------------- OFF | Cowl Flap --------------------------- OPEN
Avionics Power Switch ------------ OFF | (DO NOT OPERATE WITH LESS THAN 6 QTS | Throttle -------------------------- CLOSED | Autopilot ----------------------------- OFF | Cowl Flap --------- OPEN AS REQUIRED |  |  | CTAF ----------------------------- 123.075
Master Switch ------------------------ ON | FILL TO 8 QT FOR EXTENDED FLIGHT) | Master Switch ------------------------ ON | Beacon, Nav & Strobe Lights ----- ON |  | NORMAL LANDING | SECURING AIRPLANE | AWOS --------------------------- 128.275
Fuel Quantity Indicators - CHECK QTY | Fuel Strainer -------------------- DRAIN | Aux. Fuel Pump Switch --------- HIGH | Throttle Friction Lock -------- ADJUST | MAX PERFORMANCE CLIMB
Master Switch ---------------------- OFF |  | Throttle - ADVANCE TO OBTAIN 8-10 GPH |  |  | Airspeed ------- 65-75 KIAS, FLAPS UP | Parking Brake ------------------------ SET | KFDK - FREDERICK
Fuel Shutoff Valve -------------------- ON | LEFT WING | FUEL FLOW THEN RETURN TO CLOSED | NORMAL TAKEOFF | Airspeed --------- 81 KIAS AT SEA LEVEL | Wing Flaps - AS DESIRED (BELOW 85 KIAS) | Avionics Power Switch ----------- OFF
Fuel Selector Valve --------------- BOTH |  | Fuel Pump -------------------------- OFF |  | TO 76 KIAS AT 10,000 FT | Airspeed -- 60-70 KIAS, FLAPS DOWN | Autopilot ----------------------------- OFF | CTAF --------------------------- 122.725
Trim Controls ------------------ NEUTRAL | Main Wheel Tire ----------------- CHECK | Propeller Area ------------------- CLEAR | Wing Flaps - 0-10 DEG (10 PREFERRED) | Power--- FULL THROTTLE & 2600 RPM | Elevator & Rudder Trim------- ADJUST | Electrical Equipment ------------- OFF | AWOS -------------------------- 124.875
Baggage Door -------------------- CHECK | Fuel Strainer ---------------------- DRAIN | Ignition Switch ------------------ START | Power - FULL THROTTLE & 2600 RPM | Fuel Selector Valve --------------- BOTH | Touchdown ----- MAIN WHEELS FIRST | Throttle ------------------------------ IDLE
| Fuel Quantity -------- CHECK VISUALLY | Throttle --------------- 800-1000 RPM | Mixture ----------- LEAN AS REQUIRED | Mixture ------------ LEAN AS REQUIRED | Landing Roll --- LOWER NOSE GENTLY | Mixture ------------------ IDLE CUT-OFF | KDMW - CARROLL COUNTY
EMPENNAGE | Fuel Filler Cap ------------------- SECURE | Oil Pressure -------------------- CHECK | Elevator Control - LIFT NOSE AT 55 KIAS | Cowl Flap --------------------------- OPEN | Braking --------- MINIMUM REQUIRED | Ignition Switch --------------------- OFF
| Pitot Tube Cover -------------- REMOVE |  | Climb Speed --------------- 75-85 KIAS |  |  | Master Switch ---------------------- OFF | CTAF ---------------------------- 122.700
Rudder Gust Lock ------------ REMOVE | Fuel Tank Vent Opening ------- CHECK | BEFORE TAKEOFF |  | CRUISE | SHORT FIELD LANDING | Control Lock -------------------- INSTALL | AWOS -------------------------- 121.250
Tail Tie-Down ----------- DISCONNECT | Stall Warning Opening -------- CHECK |  | SHORT FIELD TAKEOFF |  |  | Fuel Selector Valve ------------- RIGHT
Control Surfaces --------------- CHECK | Wing Tie-Down ---------- DISCONNECT | Parking Brake ----------------------- SET |  | Power ---- 15-25 " HG 2200-2600 RPM | Airspeed ------- 65-75 KIAS, FLAPS UP |  | POTOMAC TRACON
| Aileron ----------------------------- CHECK | Cabin Doors ------ CLOSED & LOCKED | Wing Flaps ---------------------- 10 DEG | (NO MORE THAN 80% POWER) | Wing Flaps - AS DESIRED (BELOW 85 KIAS)
RIGHT WING |  | Flight Controls ---- FREE & CORRECT | Brakes ------------------------------ APPLY | Elevator & Rudder Trim ------ ADJUST | Airspeed ---------- MAINTAIN 63 KIAS |  | CLEARANCE -------------------- 121.600
| BEFORE STARTING ENGINE | Flight Instruments ----------------- SET | Power - FULL THROTTLE & 2600 RPM | Mixture ------------ LEAN AS REQUIRED | Elevator & Rudder Trim------- ADJUST |  | APPROACH -------------------- 132.775
Aileron ---------------------------- CHECK |  | Fuel Selector Valve ------------- BOTH | Mixture ----------- LEAN AS REQUIRED | Cowl Flap ------------------------ CLOSED | Power ----------------- REDUCE TO IDLE | IMPORTANT PHONE NUMBERS | -------------------- 128.700
Wing Tie Down ---------- DISCONNECT | Preflight Inspection ------ COMPLETE | Elevator & Rudder Trim ---------- SET | Brakes --------------------------- RELEASE |  | AS OBSTACLE IS CLEARED
Main Wheel Tire ---------------- CHECK | Seats, Belts, Harnesses - ADJUST & LOCK | Throttle ---------------------- 1800 RPM | Elevator Control - MAINTAIN SLIGHTLY | DESCENT | Touchdown ----- MAIN WHEELS FIRST | FLIGHT SERVICE ---------- 866-992-7433
Fuel --------------- SAMPLE, CHECK QTY | Fuel Shutoff Valve ------------------- ON | *Magnetos --------------------- CHECK | TAIL-LOW ATTITUDE |  | Brakes ------------------- APPLY HEAVILY |  | Washington International
Fuel Filler Cap ----------------- SECURE | Fuel Selector Valve --------------- BOTH | (RPM DROP SHOULD NOT EXCEED 150 | Climb Speed -------- 60 KIAS (UNTIL ALL | Power ----------------------- AS DESIRED | Wing Flaps -------------------- RETRACT | POTOMAC CLEARANCE - 866-429-5882 | Flight Academy
| Avionics Power Switch ------------ OFF | ON EITHER MAGNETO OR 50 RPM | OBSTACLES ARE CLEARED) | Mixture ---- ENRICHEN AS REQUIRED | FOR MAXIMUM BRAKE EFFECTIVENESS
NOSE | Autopilot ------------------------------ OFF | DIFFERENTIAL BETWEEN MAGNETOS) | Wing Flaps ---- RETRACT AFTER CLEAR | FOR ENGINE SMOOTHNESS |  | TRAFFIC PATTERNS ----- 540-351-6129 | 7940 Airpark Road
| Electrical Equipment -------------- OFF | *Propeller - CYCLE FROM HIGH TO |  | Cowl Flap ----------------------- CLOSED | BALKED LANDING |  | Gaithersburg, MD 20879
Static Source Openings ------ CHECK | Brakes ------------------------- TEST & SET | LOW RPM, RETURN TO HIGH | NORMAL CLIMB |  |  | GAITHERSBURG FUEL --- 301-963-8043
(BOTH SIDES OF FUSELAGE) | Cowl Flap --------------------------- OPEN | *Engine Instruments ------- CHECK |  | BEFORE LANDING | Power --- FULL THROTTLE & 2600 RPM
Propeller & Spinner ---------- CHECK | Circuit Breakers -------------- CHECK IN | *Ammeter --------------------- CHECK | Airspeed --------------------- 85-95 KIAS |  | Wing Flaps ------- RETRACT TO 20 DEG | WIFA OFFICE ------------ 240-246-7529
Landing Lights ----------------- CHECK |  | *Suction Gage - CHECK (4.6-5.4" HG) | Power - FULL THROTTLE & 2600 RPM | Seats, Belts, Harnesses - ADJUST & LOCK | Airspeed -------------------------- 55 KIAS
Nose Wheel Strut & Tire ----- CHECK |  |  |  | Fuel Selector Valve --------------- BOTH | Wing Flaps ---------- RETRACT SLOWLY
|  |  |  | Propeller --------------------- HIGH RPM | AFTER REACHING 65 KIAS
Cowl Flap --------------------------- OPEN