## Sheet1
PRE-FLIGHT INSPECTION | RIGHT WING, CONT. | BEFORE ENGINE START, CONT. | BEFORE TAKEOFF, CONT. | ENROUTE CLIMB | LANDING, CONT.
CABIN | Wing Tiedown DISCONNECT | Avionics Master Switch OFF | Magnetos MAX RPM DROP 150 | Airspeed 70-85 KIAS | Touchdown MAIN WHEELS FIRST
| Main Wheel Tire CHECK | Avionics must be off during engine start | Vacuum Gauge CHECK | Throttle FULL OPEN | Landing Roll LOWER NOSE GENTLY
Pitot Tube Cover REMOVE | Fuel Tank Sump Valves DRAIN | to prevent possible damage to avionics | Instruments & Ammeter CHECK | Mixture RICH | Braking MINIMUM REQUIRED
POH ACCESSIBLE | Fuel Quantity CHECK VISUALLY | Fuel Selector Valve BOTH | Annunciators CHECK | (LEAN FOR MAX RPM ABOVE 3000 FT)
Weight & Balance CHECKED | Fuel Filler Cap SECURE, VENT CLEAR | Fuel Shutoff Valve ON | Throttle CHECK IDLE |  | SHORT FIELD LANDING
Parking Brake SET |  | Avionics Circuit Breakers CHECK | Throttle 1000 RPM OR LESS | CRUISE
Control Wheel Lock REMOVE | NOSE |  | Throttle Friction Lock ADJUST |  | Airspeed 65-75 KIAS, FLAPS UP
Ignition Switch OFF |  | STARTING ENGINE ( W/BATTERY ) | Strobe Lights AS DESIRED | Power 2000-2400 RPM | Wing Flaps FULL DOWN (30 DEG)
Avionics Master Switch OFF | Fuel Strainer Valve DRAIN |  | Radios & Avionics SET | Elevator Trim ADJUST | Airspeed 62 KIAS
Master Switch ON | Engine Oil CHECK, MIN. 5 QT | Throttle Control OPEN 1/4 INCH | NAV/GPS Swtich SET | Mixture LEAN | Power REDUCE TO IDLE
Fuel Qty (L & R) CHECK | Engine Air Inlets CLEAR | Mixture Control IDLE CUTOFF | Autopilot OFF |  | Touchdown MAIN WHEELS FIRST
Low Fuel Annunciators (L & R) CHECK | Propeller/Spinner CHECK | Propeller Area CLEAR | Manual Electric Trim CHECK | DESCENT | Brakes APPLY HEAVILY
Avionics Master Switch ON | Air Filter CLEAR | Master Switch ON | Elevator Trim SET FOR TAKEOFF |  | Wing Flaps RETRACT
Avionics Cooling Fan CHECK | Nosewheel Strut & Tire CHECK | Flashing Beacon ON | Wing Flaps SET FOR TAKEOFF | Power AS DESIRED
Avionics Master Switch OFF | Static Source Opening CHECK | Aux. Fuel Pump Switch ON | Brakes RELEASE | Mixture ADJUST AS NEEDED | BALKED LANDING
Static Pressure Alt Source Valve OFF |  | Mixture Control FULL RICH |  | Altimeter SET
Annunciator Panel Switch TEST | LEFT WING | (3-5 SEC) then set to IDLE CUTOFF | TAKEOFF | NAV/GPS Switch SET | Throttle FULL OPEN
Fuel Selector Valve BOTH |  | Aux. Fuel Pump Switch OFF |  | Fuel Selector Valve BOTH | Wing Flaps RETRACT TO 20 DEG
Fuel Shutoff Valve ON | Fuel Quantity CHECK VISUALLY | Ignition Switch START | Wing Flaps UP - 10 DEGREES | Wing Flaps AS DESIRED | Climb Speed 55 KIAS
Flaps EXTEND | Fuel Filler Cap SECURE, VENT CLEAR | Mixture ADVANCE TO RICH | Throttle FULL OPEN | (0-10 DEG BELOW 110 KIAS, | Wing Flaps 10 DEG TIL CLEAR
Pitot Heat CHECK, THEN OFF | Fuel Tank Sump Valves DRAIN | Oil Pressure CHECK | Mixture RICH | 10-30 DEG BELOW 85 KIAS) | RETRACT AFTER REACHING 60 KIAS
Master Switch OFF | Main Wheel Tire CHECK | Navigation Lights ON AS REQ. | Elevator Control LIFT NOSEWHEEL
Elevator Trim SET FOR TAKEOFF | Fuel Tank Vent Opening CHECK | Avionics Master Switch ON | AT 55 KIAS | BEFORE LANDING | AFTER LANDING
Baggage Door CHECK | Stall Warning Opening CHECK | Radios ON | Climb Speed 70-80 KIAS
Autopilot Static Source CHECK | Wing Tiedown DISCONNECT | Flaps RETRACT | Wing Flaps RETRACT | Seat Backs MOST UPRIGHT | Wing Flaps UP
| Landing/Taxi Lights CHECK |  |  | Seats & Seatbelts SECURED & LOCKED
EMPENNAGE | Aileron CHECK | BEFORE TAKEOFF | SHORT FIELD TAKEOFF | Fuel Selector Valve BOTH | SECURING AIRPLANE
| Flap CHECK |  |  | Mixture RICH
Rudder Gust Lock REMOVE |  | Parking Brake SET | Wing Flaps 10 DEGREES | Landing & Taxi Light ON | Parking Brake SET
Tail Tiedown DISCONNECT | BEFORE ENGINE START | Seatbacks UPRIGHT POSITION | Brakes APPLY | Autopilot OFF | Electrical Equipment OFF
Control Surfaces CHECK |  | Seats & Seatbelts SECURE | Throttle FULL OPEN |  | Avionics Master Switch OFF
Trim Tab CHECK | Preflight Inspection COMPLETE | Cabin Doors CLOSED & LOCKED | Mixture RICH | LANDING | Mixture IDLE CUTOFF
Antennas CHECK | Passenger Briefing COMPLETE | Flight Controls FREE & CORRECT | Brakes RELEASE |  | Ignition Switch OFF
| Seats & Seatbelts ADJUST & LOCK | Flight Instruments CHECK & SET | Elevator Control SLIGHTLY TAIL LOW | Airspeed 65-75 KIAS, FLAPS UP | Master Switch OFF
RIGHT WING | Brakes TEST & SET | Fuel Quantity CHECK | Climb Speed 57 KIAS | Wing Flaps AS DESIRED | Control Lock INSTALL
| Circuit Breakers CHECK IN | Mixture RICH | Wing Flaps RETRACT SLOWLY | (0-10 DEG BELOW 110 KIAS, | Fuel Selector Valve LEFT OR RIGHT
Flap CHECK | Electrical Equipment OFF | Fuel Selector Valve RECHECK BOTH | AT 60+ KIAS | 10-30 DEG BELOW 85 KIAS)
Aileron CHECK |  | Throttle 1800 RPM |  | Airspeed 60-70 KIAS, FLAPS DOWN