## Sheet1
PREFLIGHT - CABIN | NOSE, CONT. | STARTING ENGINE, CONT. | NORMAL TAKEOFF | DESCENT | BALKED LANDING
Pilot's Operating Hanbook --- CHECK | Nose Tie-Down ------------ DISCONNECT | Ignition Switch ------------------- START | Wing Flaps ----------------- 0-10 DEG. | Fuel Selector Valve --------------------------- BOTH | Throttle ----------------------------------- FULL OPEN
Parking Brake ------------------------ SET | Static Source Opening ----------- CHECK | Oil Pressure ---------------------- CHECK | Carburetor Heat ----------------- COLD | Power ------------------------------------ AS DESIRED | Carburetor Heat -------------------------------- COLD
Control Wheel Lock ---------- REMOVE |  | Starter ------------ CHECK DISENGAGED | Throttle --------------------- FULL OPEN | Mixture ---- ADJUST FOR SMOOTH OPERATION | Wing Flaps ------------------ RETRACT TO 20 DEG
Ignition Switch --------------------- OFF | LEFT WING | Avionics Power Switch ------------ ON | Mixture ------- RICH (above 3000 feet, | Carburetor Heat --------------- FULL HEAT AS REQ. | Climb Speed ---------------------------------- 60 KIAS
Avionics Power Switch ----------- OFF |  | Nav Lights & Beacon ----- ON, AS REQ. | lean to obtain max RPM) |  | Wing Flaps ---- 10 DEG TIL OBSTACLES CLEARED
Master Switch ----------------------- ON | Fuel Quantity --------- CHECK VISUALLY | Radios --------------------------------- ON | Elevator Control - LIFT NOSE WHEEL | BEFORE LANDING | RETRACT SLOWLY AFTER REACHING
Fuel Qty Indicators ----- CHECK QTY | Fuel Filler Cap ------------------- SECURE |  | (at 55 KIAS) |  | SAFE ALTITUDE & 65 KIAS
Low-Vacuum Warning Light - CHECK ON | Fuel Tank Sump Valve ----------- DRAIN | BEFORE TAKEOFF | Climb Speed -------------- 70-80 KIAS | Seats, Belts, Harnesses ------------------ SECURE
Avionics Cooling Fan --------- CHECK | Main Wheel Tire ----------------- CHECK |  |  | Fuel Selector Valve --------------------------- BOTH | AFTER LANDING
Master Switch ---------------------- OFF | Pitot Tube Cover --------------- REMOVE | Parking Brake ----------------------- SET | SHORT FIELD TAKEOFF | Mixture ------------------------------------------ RICH
Static Pressure Alt Source Valve - OFF | Fuel Tank Vent Opening -------- CHECK | Seats, Belts, Harnesses - CHECK SECURE |  | Carburetor Heat --------------------------------- ON | Carburetor Heat -------------------------------- COLD
Fuel Selector Valve --------------- BOTH | Stall Warning Opening --------- CHECK | Cabin Doors ------ CLOSED & LOCKED | Wing Flaps -------------------- 10 DEG | Autopilot ----------------------------------------- OFF | Wing Flaps ----------------------------------------- UP
Baggage Door ---------------------- CHECK | Wing Tie-Down ----------- DISCONNECT | Flight Controls ----- FREE & CORRECT | Carburetor Heat ----------------- COLD | Air Conditioner --------------------------------- OFF
| Landing Lights --------------------- CHECK | Flight Instruments ----- CHECK & SET | Brakes ----------------------------- APPLY |  | SECURING AIRPLANE
EMPENNAGE | Aileron ----------------------------- CHECK | Fuel Quantity -------------------- CHECK | Throttle --------------------- FULL OPEN | NORMAL LANDING
|  | Aux Fuel Pump ----------------------- ON | Mixture ------- RICH (above 3000 feet, |  | Parking Brake ----------------------------------- SET
Rudder Gust Lock -------------- REMOVE | BEFORE ENGINE START | Check for rise in fuel pressure, then OFF | lean to obtain max RPM) | Airspeed -------------------------------- 65-75 KIAS | Throttle ---------------------------------- 1000 RPM
Tail Tie-Down ------------ DISCONNECT |  | Mixture ------------------------------ RICH | Brakes ---------------------------- RELEASE | Wing Flaps ---------------------------- AS DESIRED | Avionics Power Switch ----------------------- OFF
Control Surfaces ----------------- CHECK | Preflight Inspection ------- COMPLETE | Fuel Selector Valve - RECHECK BOTH | Elevator Control - SLIGHTLY TAIL LOW | (0-10 DEG BELOW 110 KIAS, 10-30 BELOW 85) | Electrical Equipment ------------------------- OFF
| Passenger Briefing -------- COMPLETE | Elevator & Rudder Trim - SET for takeoff | Climb Speed --------------------- 57 KIAS | Airspeed ------------ 60-70 KIAS (FLAPS DOWN) | Autopilot, Air Conditioner ------------------ OFF
RIGHT WING | Seats, Belts, Harnesses - ADJUST, LOCK | Throttle ----------------------- 1700 RPM | (until all obstacles are cleared) | Trim ------------------------------------------- ADJUST | Mixture ------------------------------ IDLE CUT-OFF
| Brakes ------------------------- TEST & SET | *Magnetos ----- CHECK (RPM drop should |  | Touchdown ---------------- MAIN WHEELS FIRST | Throttle ------------------- CLOSE AS RPM DROPS
Aileron ----------------------------- CHECK | Avionics Power Switch ------------- OFF | not exceed 125 RPM on either magneto | ENROUTE CLIMB | Landing Roll ---- LOWER NOSE WHEEL GENTLY | Ignition Switch --------------------------------- OFF
Wing Tie-Down ---------- DISCONNECT | CAUTION: Avionics power switch | or 50 RPM differential between magnetos |  | Braking -------------------- MINIMUM REQUIRED | Master Switch ---------------------------------- OFF
Main Wheel Tire ---------------- CHECK | must be OFF during engine start to | *Carburetor Heat - CHECK (for RPM drop) | Airspeed --------------------- 75-85 KIAS |  | Control Lock -------------------------------- INSTALL
Fuel Tank Sump Valve ---------- DRAIN | prevent possible damage to avionics | *Suction Gauge ------------------------ CHECK | Throttle ----------------------- FULL OPEN | SHORT FIELD LANDING
Fuel Selector Valve ------------- DRAIN | Circuit Breakers -------------- CHECK IN | *Engine Instruments & Ammeter - CHECK | Fuel Selector Valve -------------- BOTH |  | IMPORTANT PHONE NUMBERS
Fuel Quantity -------- CHECK VISUALLY | Electrical Equipment, Autopilot - OFF | Throttle ---------------- 1000 RPM or less | Mixture ------- RICH (above 3000 feet, | Airspeed ---------------- 65-75 KIAS (FLAPS UP)
Fuel Filler Cap ------------------ SECURE | Fuel Selector Valve --------------- BOTH | Throttle Friction Lock ------------ ADJUST | lean to obtain max RPM) | Wing Flaps --------------- FULL DOWN (30 DEG) | FLIGHT SERVICES --- 866-992-7433
|  | Strobe Lights ------------------ AS DESIRED |  | Airspeed ----------------- 62 KIAS (UNTIL FLARE)
NOSE | STARTING ENGINE | Radios & Avionics --------------------- SET | CRUISE | Trim ------------------------------------------- ADJUST | POTOMAC CLEARANCE --- 866-429-5882
|  | Autopilot ------------------------------- OFF |  | Power - REDUCE TO IDLE AFTER CLEARING OBSTACLE
Engine Oil - CHECK LEVEL, SECURE CAP | Carburetor Heat ------------------- COLD | Air Conditioner ----------------------- OFF | Power - 2100-2700 RPM (not over 75%) | Touchdown ---------------- MAIN WHEELS FIRST | POTOMAC TRAFFIC PATTERN --- 540-351-6129
Fuel Strainer Drain Knob - PULL TO DRAIN | Mixture ------------------------------ RICH | Wing Flaps ----------- SET FOR TAKEOFF | Elevator & Rudder Trim ------- ADJUST | Brakes ------------------------------ APPLY HEAVILY
Propeller & Spinner -------------- CHECK | Propeller Area -------------------- CLEAR | Brakes ----------------------------- RELEASE | Mixture ------------------------------- LEAN | Wing Flaps -------------------------------- RETRACT | GAITHERSBURG FUEL --- 301-963-8043
Engine Cooling Air Inlets -------- CLEAR | Master Switch ------------------------ ON
Carburetor Air Filter ------------- CHECK | Throttle - PUMP 1 or 2x, leave open 1/4" |  |  |  | WIFA OFFICE --- 240-246-7529
Nose Wheel Strut & Tire -------- CHECK | If engine is HOT, turn on aux fuel pump.