## Sheet1
PREFLIGHT CHECK - COCKPIT | NOSE SECTION, CONT. | FUSELAGE, CONT. | STARTING ENGINE WHEN FLOODED | GROUND CHECK, CONT. | SHORT FIELD, CONT. | CRUISING | RADIO FREQUENCIES
Control Wheel --------------------- CHECK | Propeller & Spinner ------------- CHECK | Stall Warning -------------------- CHECK | Throttle ----------------------- FULL OPEN | Electric Fuel Pump ----------------- OFF | AFTER BREAKING GROUND, | REFERENCE PERFORMANCE CHARTS | KGAI - GAITHERSBURG
Avionics --------------------------------- OFF | Air Inlets ---------------------------- CLEAR | Pitot Heat ------------------------- CHECK | Master Switch ------------------------- ON | Fuel Pressure -------------------- CHECK | ACCELERATE TO 55-65 KIAS. | Normal Max Power ------------- 75%
Parking Brake -------------------------- SET | Alternator Belt -------------------- CHECK | All Switches ------------------------- OFF | Electric Fuel Pump ----------------- OFF | Throttle -------------------------- RETARD | Gear ------------------------------------- UP | Power ------ -SET PER POWER TABLE | CTAF ---------------------------- 123.075
All Switches --------------------------- OFF | Chock ----------------------------- REMOVE | Passengers ---------------------- BOARD | Mixture -------------------- IDLE CUT-OFF |  | (OVERRIDE ENGAGED ON AIRCRAFT | Mixture ------------------------- ADJUST | AWOS -------------------------- 128.275
Mixture -------------------- IDLE CUT-OFF | Nose Gear Strut ------------------- CHECK | Cabin Door ----------------------- CHECK | Starter ---------------------------- ENGAGE | BEFORE TAKEOFF | EQUIPPED W/ BACKUP GEAR EXTENDER)
Master Switch ------------------------- ON | Nose Wheel Tire ------------------ CHECK | Seat Belts & Harness ---------- CHECK | Mixture ------------------------- ADVANCE |  | ACCELERATE TO BEST FLAPS UP | APPROACH & LANDING | KFDK - FREDERICK
Fuel Gauges --------- CHECK QUANTITY | Engine Baffle Seals -------------- CHECK |  | Throttle --------------------------- RETARD | Master Switch ----------------------- ON | ANGLE OF CLIMB SPEED - 77 KIAS, SLOWLY
Annunciator Panel -------------- CHECK | Oil ------------------------------------ CHECK | BEFORE STARTING ENGINE | Oil Pressure ---------------------- CHECK | Flight Instruments ------------- CHECK | RETRACT FLAPS & CLIMB PAST OBSTACLE. | Fuel Selector -------- PROPER TANK | CTAF ---------------------------- 122.725
Master Switch ------------------------ OFF | Dipstick ------------- PROPERLY SEATED |  |  | Fuel Selector ----------- PROPER TANK | ACCELERATE TO BEST FLAPS UP | Seat Backs ---------------------- ERECT | AWOS -------------------------- 124.875
Primary Flight Controls -------- CHECK | Fuel Strainer ---------------------- DRAIN | Brakes -------------------------------- SET | WARM-UP | Electric Fuel Pump ----------------- ON | RATE OF CLIMB SPEED - 87 KIAS. | Belts/Harness ----- FASTEN/ADJUST
Flaps -------------------------------- CHECK |  | Propeller ------- FULL INCREASE RPM |  | Engine Gauges ------------------ CHECK |  | Electric Fuel Pump --------------- ON | KDMW - CARROLL COUNTY
Trim ------------------------------- NEUTRAL | PREFLIGHT - LEFT WING | Fuel Selector ---------- DESIRED TANK | Throttle --------------- 1400-1500 RPM | Alternate Air ------------------- CLOSED | SOFT FIELD | Mixture ------------------------------ SET
Pitot & Static Systems ---------- DRAIN |  | Alternate Air ------------------------ OFF |  | Seat Backs ------------------------ ERECT |  | Propeller --------------------------- SET | CTAF --------------------------- 122.700
Windows --------------------------- CHECK | Surface Condition --------------- CHECK | Radios ------------------------------- OFF | TAXIING | Mixture ------------------------------- SET | Flaps ----------- 25 DEG (2ND NOTCH) | Emergency Gear Extension Lever - UP | AWOS ------------------------- 121.250
Required Papers ----------------- CHECK | Fresh Air Inlet --------------------- CLEAR |  |  | Prop ----------------------------------- SET | ACCELERATE TO 50-60 KIAS | Gear --------- DOWN, 130 KIAS MAX
Tow Bar & Baggage ------------- SECURE | Chock ----------------------------- REMOVE | STARTING ENGINE WHEN COLD | Chocks ------------------------- REMOVED | Belts/Harness ------------------ CHECK | Control Wheel -- BACK PRESSURE TO | Flaps ------------ SET, 108 KIAS MAX | POTOMAC TRACON
Baggage Door ------------------- SECURE | Main Gear Strut ------------------ CHECK |  | Taxi Area --------------------------- CLEAR | Empty Seats ---------------------- CHECK | ROTATE TO CLIMB ATTITUDE | Air Conditioner ------------------- OFF
| Tire ---------------------------------- CHECK | Throttle --------------------- 1/2" OPEN | Throttle ------------------ APPLY SLOWLY | Flaps ---------------------------------- SET | AFTER BREAKING GROUND, | TRIM TO 75 KIAS | CLEARANCE ------------------- 121.600
PREFLIGHT - RIGHT WING | Brake -------------------------------- CHECK | Master Switch ---------------------- ON | Prop ---------------------------- HIGH RPM | Trim Tab ------------------------------ SET | ACCELERATE TO 55-65 KIAS. |  | APPROACH ------ 132.775, 128.700
| Fuel Tank ---- CHECK QTY, CAP SECURE | Electric Fuel Pump ----------------- ON | Brakes ------------------------------ CHECK | Emergency Gear Extension Lever - UP | Gear ------------------------------------- UP | STOPPING ENGINE
Surface Condition -------------- CHECK | Fuel Tank Vent --------------------- CLEAR | Mixture - PRIME, THEN IDLE CUT-OFF | Steering ----------------------------- CHECK | Controls ----------------------------- FREE | (OVERRIDE ENGAGED ON AIRCRAFT |  | IMPORTANT PHONE NUMBERS
Flap & Hinges -------------------- CHECK | Fuel Tank Sump ------------------- DRAIN | Starter --------------------------- ENGAGE |  | Doors --------------------------- LATCHED | EQUIPPED W/ BACKUP GEAR EXTENDER) | Flaps -------------------------- RETRACT
Aileron & Hinges ---------------- CHECK | Tie Down ------------------------ REMOVE | Mixture ----------------------- FULL RICH | GROUND CHECK | Air Conditioner --------------------- OFF | ACCELERATE TO BEST FLAPS UP | Electric Fuel Pump --------------- OFF | FLIGHT SERVICES -------- 800-992-7433
Wing Tip & Lights --------------- CHECK | Pitot/Static Head ----------------- CHECK | Throttle -------------------------- ADJUST |  |  | RATE OF CLIMB SPEED - 87 KIAS. | Air Conditioner ------------------- OFF
Fuel Tank --- CHECK QTY, SECURE CAP | Wing Tip & Lights --------------- CHECK | Oil Pressure --------------------- CHECK | Propeller ---------------- FULL INCREASE | NORMAL TAKEOFF | Flaps ---------------- RETRACT SLOWLY | Radios ------------------------------- OFF | POTOMAC CLEARANCE - 866-429-5882
Fuel Tank Vent -------------------- CLEAR | Aileron & Hinges ----------------- CHECK |  | Throttle ------------------------ 2000 RPM |  |  | Propeller ------------- FULL INCREASE
Fuel Tank Sump ------------------ DRAIN | Flap & Hinges -------------------- CHECK | STARTING ENGINE WHEN HOT | Magnetos -------- MAX DROP 175 RPM | Flaps ---------------------------------- SET | CLIMB | Throttle ------------------------ FULL AFT | POTOMAC TRAFFIC ----- 540-351-6129
Tie Down & Chock ------------ REMOVE |  |  | MAX DIFF. 50 RPM | Tab ------------------------------------- SET |  | Mixture ----------------- IDLE CUT-OFF
Main Gear Strut ----------------- CHECK | PREFLIGHT - FUSELAGE | Throttle ---------------------- 1/2" OPEN | Vacuum ------------------- 4.8" - 5.1" HG | ACCELERATE TO 65-75 KIAS | Best Rate (GEAR UP) -------- 87 KIAS* | Magnetos --------------------------- OFF | GAITHERSBURG FUEL --- 301-963-8043
Tire ---------------------------------- CHECK |  | Master Switch ---------------------- ON | Oil Temperature ----------------- CHECK | Control Wheel - BACK PRESSURE TO | Best Rate (GEAR DOWN) --- 76 KIAS* | Master Switch --------------------- OFF
Brake ------------------------------- CHECK | Antennas -------------------------- CHECK | Electric Fuel Pump ----------------- ON | Oil Pressure ---------------------- CHECK | ROTATE TO CLIMB ATTITUDE | Best Angle (GEAR UP) ------- 77 KIAS* |  | WIFA OFFICE ------------ 240-246-7529
Fresh Air Inlet -------------------- CLEAR | Empennage ------------------------ CHECK | Mixture ------------------ IDLE CUT-OFF | Air Conditioner ----------------- CHECK |  | Best Angle (GEAR DOWN) -- 70 KIAS* | PARKING
| Fresh Air Inlet --------------------- CLEAR | Starter --------------------------- ENGAGE | Annunciator Panel --- PRESS TO TEST | SHORT FIELD, OBSTACLE CLEARANCE | *(2750 LB.) (FLAPS UP)
PREFLIGHT - NOSE SECTION | Stabilator & Trim Tab ----------- CHECK | Mixture ------------------------ ADVANCE | Propeller - EXERCISE, FULL INCREASE |  |  | Parking Brake ---------------------- SET
| Tie Down ------------------------ REMOVE | Throttle -------------------------- ADJUST | Alternate Air ---------------------- CHECK | Flaps ---------- 25 DEG (2ND NOTCH) | En Route ---------------------- 104 KIAS | Control Wheel - SECURED W/ BELTS
General Condition -------------- CHECK | Master Switch ------------------------- ON | Oil Pressure --------------------- CHECK |  | ACCELERATE TO 50-60 KIAS | Electric Fuel Pump --------------- OFF | Flaps --------------------------- FULL UP
Cowling --------------------------- SECURE | Cockpit Lighting ------------------ CHECK |  | Engine is warm for takeoff when throttle | Control Wheel - BACK PRESSURE TO | AT DESIRED ALTITUDE | Wheel Chocks -------------- IN PLACE
Windshield ----------------------- CLEAN | Nav & Strobe Lights -------------- CHECK |  | can be opened without engine faltering | ROTATE TO CLIMB ATTITUDE |  | Tie Downs --------------------- SECURE